## Dashboard
Manpower Planning Dashboard
Manpower planning sample with formula, dashboard and editable inputs
Total Required |  | Total Planned |  | Gap | Highest Operation MP
13.2384 |  | 17 |  | 3.7616 | 5.2653
Operation | Required MP | Planned MP | Gap
Cutting | 2.2565 | 3 | 0.74346
Drilling | 3.0087 | 4 | 0.99128
Assembly | 5.2653 | 6 | 0.73474
Inspection | 1.5044 | 2 | 0.49564
Packing | 1.2035 | 2 | 0.79651
0
0
0
0
0
0
0
0
0
0
0
0
0
0
0

## Manpower Plan
Manpower Planning Sample - Manufacturing
Enter data in white columns. Grey columns are formula-driven outputs. Orange is used only as a small accent for editable planning inputs.
Total Required MP | Total Planned MP | Manpower Gap | Max Required MP | Operations Count
13.2384 | 17 | 3.7616 | 5.2653 | 5
Product / Line | Operation No | Operation Name | Demand Qty | Std Time / Pc | Available Time | Efficiency | MAF | Yield | Total Work Content | Effective Available Time | Required Manpower | Planned Manpower | Gap | Remarks
Product A | 10 | Cutting | 500 | 1.5 | 420 | 85% | 95% | 98% | 750 | 332.367 | 2.2565 | 3 | 0.74346
Product A | 20 | Drilling | 500 | 2 | 420 | 85% | 95% | 98% | 1000 | 332.367 | 3.0087 | 4 | 0.99128
Product A | 30 | Assembly | 500 | 3.5 | 420 | 85% | 95% | 98% | 1750 | 332.367 | 5.2653 | 6 | 0.73474
Product A | 40 | Inspection | 500 | 1 | 420 | 85% | 95% | 98% | 500 | 332.367 | 1.5044 | 2 | 0.49564
Product A | 50 | Packing | 500 | 0.8 | 420 | 85% | 95% | 98% | 400 | 332.367 | 1.2035 | 2 | 0.79651

## Settings
Factovare Manpower Planning Template - Settings
Parameter | Value | Unit / Format | Note
Default Available Working Time | 420 | minutes / shift | Net working time after planned breaks
Default Efficiency | 85% | % | Use decimal format: 85% = 0.85
Default Manpower Availability Factor | 95% | % | Covers absenteeism / availability loss
Default Yield | 98% | % | Use 1.00 if yield loss is not applicable
Rounding Method | ROUNDUP | text | Use practical judgement before final deployment
Core Formula
Required Manpower | #NAME?
Total Work Content | #NAME?
Effective Available Time | #NAME?
Important | Use measured standard time. Wrong standard time will make the manpower plan wrong.

## How to Use
How to Use This Manpower Planning Template
Step | What to Do | Important Note
1 | Enter product / line and operation details in the Manpower Plan sheet. | Keep operation names clear so the dashboard is understandable.
2 | Enter demand quantity and standard time per piece. | Use measured standard time from time study wherever possible.
3 | Enter available working time, efficiency, MAF and yield. | Use decimal percentages. Example: 85% = 0.85.
4 | Review Required Manpower, Planned Manpower and Gap. | Required manpower is formula-driven. Planned manpower can be adjusted practically.
5 | Use the Dashboard sheet for quick review. | The chart updates based on the Manpower Plan sheet.
Formula Reminder
Required Manpower = (Demand × Standard Time) / (Available Working Time × Efficiency × MAF × Yield)